## Sheet2
GlobalTech TFT LCD Product List_2022 www.gtdisplays.com
Size (inch) | Shape | Resolution （Pixel） | P/N | RTP/CTP Optional | LCD TYPE | Driver IC | Interface | Backlight LEDs | Luminance | Viewing Angle | Op Temp | St Temp | OD Size （mm） | AA Size （mm） | PIN number
0.96 | Portrait | 80*160 | GLT00980160IR1 | Y / Y | IPS | ST7735S | SPI | 1LED 20mA | 250nits | ALL | -20~70°C | -30~80°C | 13.30 * 27.95 * 1.40 | 10.08 x 21.70 | 13PIN
1.54 | Portrait | 240*240 | GLT015240240IR1 | Y / Y | IPS | ST7789H | SPI | 3LED 20mA | 250nits | ALL | -20~70°C | -30~80°C | 31.52 * 33.72 * 1.80 | 27.72 * 27.72 | 39PIN
1.8 | Portrait | 128*160 | GLT018128160TR1 | Y / Y | TN | ST7735S | MCU | 2LEDs 20mA | 250nits | 12:00 | -20~70°C | -30~80°C | 34.00 * 43.78 * 2.40 | 28.03 * 35.04 | 20PIN
2 | Landscape | QVGA （320*240） | GLT020320240TR1 | Y / Y | TN | ILI9342C | 16bit-RGB | 3LEDs 20mA | 400nits | 12:00 | -20~70°C | -30~80°C | 46.1 * 40.96 * 2.53 | 40.80 * 30.60 | 40PIN
2 | Portrait | QVGA （240*320） | GLT020240320IR1 | Y / Y | IPS | ST7789V | 16bit-RGB | 3LEDs 20mA | 350nits | ALL | -20~60°C | -30~70°C | 36.02 * 51.59 * 1.70 | 20.60 * 40.80 | 30PIN
2 | Portrait | QVGA （240*320） | GLT020240320IR2 | Y / Y | IPS | ST7789V2 | MCU | 3LEDs 20mA | 160nits | ALL | -20~60°C | -30~70°C | 36.02 * 51.59 * 1.70 | 20.60 * 40.80 | 25PIN
2.3 | Landscape | QVGA （320*240） | GLT023320240TR1 | Y / Y | TN | ILI9342 | SPI | 4LEDs 20mA | 250nits | 6:00 | -20~70°C | -30~80°C | 50.90 * 45.80 * 2.25 | 46.75 * 35.06 | 14PIN
2.4 | Portrait | QVGA （240*320） | GLT024240320TR1 | Y / Y | TN | ILI9341 | SPI MCU 18bit-RGB | 4LEDs 20mA | 350nits | 6:00 | -20~70°C | -30~80°C | 42.72 * 60.26 * 2.20 | 36.72 * 48.96 | 45PIN
2.4 | Portrait | QVGA （240*320） | GLT024240320TS1 | Y / Y | TN | ILI9341 | SPI MCU 18bit-RGB | 4LEDs 20mA | 800nits | 6:00 | -20~70°C | -30~80°C | 42.72 * 60.26 * 2.20 | 36.72 * 48.96 | 45PIN
2.4 | Portrait | QVGA （240*320） | GLT024240320TR2 | Y / Y | TN | ST7789V | MCU, 8/16bit | 4LEDs 80mA | 350nits | 6:00 | -20~70°C | -30~80°C | 42.72 * 60.26 * 2.40 | 36.72 * 48.96 | 40PIN
2.4 | Portrait | QVGA （240*320） | GLT024240320IR1 | Y / Y | IPS | ILI9340X | SPI MCU 18bit-RGB | 4LEDs 20mA | 350nits | ALL | -20~60°C | -30~70°C | 42.72 * 60.26 * 2.20 | 36.72 * 48.96 | 45PIN
2.8 | Portrait | QVGA （240*320） | GLT028240320TR1 | Y / Y | TN | ILI9341 | SPI MCU 18bit-RGB | 4LEDs 20mA | 350nits | 6:00 | -20~70°C | -30~80°C | 50.20 * 69.20 * 2.75 | 43.20 * 57.60 | 50PIN
2.8 | Portrait | QVGA （240*320） | GLT028240320IR1 | Y / Y | IPS | ILI9340X | SPI MCU 18bit-RGB | 4LEDs 20mA | 350nits | ALL | -20~70°C | -30~80°C | 50.20 * 69.20 * 2.75 | 43.20 * 57.60 | 50PIN
2.9 | Landscape | QVGA （320*120） | GLT029320120IR1 | Y / Y | IPS | ST7272A | 18bit-RGB | 6LEDs 20mA | 300nits | ALL | -20~70°C | -30~80°C | 76.90 * 38.22 * 3.26 | 70.08 * 26.28 | 54PIN
3.5 | Portrait | QVGA （240*320） | GLT035240320WH1 | Y / Y | TN/Ofilm | ST7789V2 | SPI | 6LEDs 20mA | 500nits | ALL/75 | -20~70°C | -30~80°C | 81.50 * 60.00 * 3.65 | 70.08 * 52.56 | 14PIN
3.5 | Landscape | QVGA （320*240） | GLT035320240TR1 | Y / Y | TN | HX8238D | 24bit-RGB | 6LEDs 20mA | 350nits | 12:00 | -20~70°C | -30~80°C | 76.9 * 63.9 * 3.26 | 70.08 * 52.56 | 54PIN
3.5 | Landscape | QVGA （320*240） | GLT035320240TH1 | Y / Y | TN | HX8238D | 24bit-RGB | 6LEDs 20mA | 500nits | 12:00 | -20~70°C | -30~80°C | 76.90 * 63.90 * 3.26 | 70.08 * 52.56 | 54PIN
3.5 | Landscape | QVGA （320*240） | GLT035320240TS1 | Y / Y | TN | HX8238D | 24bit-RGB | 6LEDs 20mA | 800nits | 12:00 | -20~70°C | -30~80°C | 76.90 * 63.90 * 3.26 | 70.08 * 52.56 | 54PIN
3.5 | Landscape | QVGA （320*240） | GLT035320240TR2 | Y / Y | TN | NV3035GTC | SPI 24bit-RGB | 6LEDs 20mA | 320nits | 12:00 | -20~70°C | -30~80°C | 76.9 * 63.9 * 3.15 | 70.08 * 52.56 | 54PIN
3.5 | Landscape | QVGA （320*240） | GLT035320240TR3 | Y / Y | TN | SSD2119 | SPI MCU 24bit-RGB | 6LEDs 20mA | 300nits | 12:00 | -20~70°C | -30~80°C | 76.90 * 64.00 * 3.10 | 70.08 * 52.56 | 60PIN
3.5 | Landscape | QVGA （320*240） | GLT035320240TR4 | Y / Y | TN | SSD2119 | SPI MCU 24bit-RGB | 6LEDs 20mA | 300nits | 12:00 | -20~70°C | -30~80°C | 76.90 * 64.00 * 3.10 | 70.08 * 52.56 | 50PIN
3.5 | Landscape | QVGA （320*240） | GLT035320240TH2 | Y / Y | TN | SSD2119 | SPI MCU 24bit-RGB | 6LEDs 20mA | 500nits | 12:00 | -20~70°C | -30~80°C | 76.90 * 64.00 * 3.10 | 70.08 * 52.56 | 50PIN
3.5 | Landscape | QVGA （320*240） | GLT035320240TS2 | Y / Y | TN | SSD2119 | SPI MCU 24bit-RGB | 6LEDs 20mA | 800nits | 12:00 | -20~70°C | -30~80°C | 76.90 * 64.00 * 3.10 | 70.08 * 52.56 | 50PIN
3.5 | Landscape | QVGA （320*240） | GLT035320240IR1 | Y / Y | IPS | ST7272A | 24bit-RGB | 6LEDs 20mA | 350nits | ALL | -20~70°C | -30~80°C | 76.90 * 63.90 * 3.26 | 70.08 * 52.56 | 54PIN
3.5 | Landscape | QVGA （320*240） | GLT035320240IH1 | Y / Y | IPS | ST7272A | 24bit-RGB | 6LEDs 20mA | 500nits | ALL | -20~70°C | -30~80°C | 76.90 * 63.90 * 3.26 | 70.08 * 52.56 | 54PIN
3.5 | Landscape | QVGA （320*240） | GLT035320240IS1 | Y / Y | IPS | ST7272A | 24bit-RGB | 6LEDs 20mA | 800nits | ALL | -20~70°C | -30~80°C | 76.90 * 63.90 * 3.26 | 70.08 * 52.56 | 54PIN
3.5 | Portrait | HVGA （320*480） | GLT035320480IR1 | Y / Y | IPS | ILI9488 | 24bit-RGB | 6LEDs 20mA | 350nits | ALL | -20~70°C | -30~80°C | 54.76 * 83.58 * 2.50 | 48.96 * 73.44 | 45PIN
3.5 | Portrait | VGA （480*640） | GLT035480640TH1 | Y / Y | TN | ILI9805C | 24bit-RGB | 8LEDs 20mA | 500nits | 6:00 | -20~70°C | -30~80°C | 64.00 * 85.00 * 2.90 | 53.27 * 71.04 | 39PIN
3.5 | Portrait | VGA （480*640） | GLT035480640TS1 | Y / Y | TN | ILI9805C | 24bit-RGB | 8LEDs 80mA | 800nits | 6:00 | -20~70°C | -30~80°C | 64.00 * 85.00 * 2.90 | 53.27 * 71.04 | 39PIN
3.9 | Landscape | WQVGA （480*128） | GLT039480128TH1 | Y / Y | TN | ILI6480 | 24bit-RGB | 10LEDs 40mA | 500nits | 12:00 | -20~70°C | -30~80°C | 105.50 * 40.64 * 2.95 | 95.04 * 25.34 | 40PIN
4 | Square | VGA （480*480） | GLT040480480IR1 | Y / Y | IPS | ST7701 | 24bit-RGB | 10LEDs 40mA | 300nits | ALL | -20~70°C | -30~80°C | 77.66 * 78.97 * 2.30 | 71.86 * 70.18 | 45PIN
4 | Square | VGA （480*480） | GLT040480480IR2 | Y / Y | IPS | ST7701S-G5 | MIPI 2Lane | 10LEDs 40mA | 300nits | ALL | -20~70°C | -30~80°C | 77.66 * 78.97 * 2.30 | 71.86 * 70.18 | 30PIN
4.3 | Landscape | WQVGA （480*272） | GLT043480272TR1 | Y / Y | TN | ILI6480 | 24bit-RGB | 10LEDs 20mA | 350nits | 12:00 | -20~70°C | -30~80°C | 105.50 * 67.20 * 2.95 | 95.04 * 53.86 | 40PIN
4.3 | Landscape | WQVGA （480*272） | GLT043480272TH1 | Y / Y | TN | ILI6480 | 24bit-RGB | 10LEDs 20mA | 500nits | 12:00 | -20~70°C | -30~80°C | 105.50 * 67.20 * 2.95 | 95.04 * 53.86 | 40PIN
4.3 | Landscape | WQVGA （480*272） | GLT043480272TS1 | Y / Y | TN | ILI6480 | 24bit-RGB | 16LEDs 40mA | 1000nits | 12:00 | -20~70°C | -30~80°C | 105.50 * 67.20 * 2.95 | 95.04 * 53.86 | 40PIN
4.3 | Landscape | WQVGA （480*272） | GLT043480272TR2 | Y / Y | TN | HX8257A-C | 24bit-RGB | 10LEDs 40mA | 350nits | 12:00 | -20~70°C | -30~80°C | 105.50 * 67.20 * 2.95 | 95.04 * 53.86 | 40PIN
4.3 | Landscape | WQVGA （480*272） | GLT043480272TH2 | Y / Y | TN | HX8257A-C | 24bit-RGB | 10LEDs 40mA | 500nits | 12:00 | -20~70°C | -30~80°C | 105.50 * 67.20 * 2.95 | 95.04 * 53.86 | 40PIN
4.3 | Landscape | WQVGA （480*272） | GLT043480272TS2 | Y / Y | TN | HX8257A-C | 24bit-RGB | 10LEDs 40mA | 1000nits | 12:00 | -20~70°C | -30~80°C | 105.50 * 67.20 * 2.95 | 95.04 * 53.86 | 40PIN
4.3 | Landscape | WQVGA （480*272） | GLT043480272TR3 | Y / Y | TN | ST7282T2 | 24bit-RGB | 300nits | 300nits | 6:00 | -20~70°C | -30~80°C | 105.50 * 67.20 * 2.90 | 95.04 * 53.86 | 40PIN
4.3 | Landscape | WQVGA （480*272） | GLT043480272TH3 | Y / Y | TN | ST7282T2 | 24bit-RGB | 10LED | 500nits | 6:00 | -20~70°C | -30~80°C | 105.50 * 67.20 * 2.90 | 95.04 * 53.86 | 40PIN
4.3 | Landscape | WQVGA （480*272） | GLT043480272TS3 | Y / Y | TN | ST7282T2 | 24bit-RGB | 10 LEDS | 850nits | 6:00 | -20~70°C | -30~80°C | 105.50 * 67.20 * 2.90 | 95.04 * 53.86 | 40PIN
4.3 | Landscape | WQVGA （480*272） | GLT043480272IH1 | Y / Y | IPS | TBD | 24bit-RGB | 10 LEDS | 500nits | ALL | -30~85°C | -30~85°C | 105.50 * 67.20 * 2.95 | 95.04 * 53.86 | 40PIN
4.3 | Landscape | WQVGA （480*272） | GLT043480272IS1 | Y / Y | IPS | TBD | 24bit-RGB | 10 LEDS | 1000nits | ALL | -30~85°C | -30~85°C | 105.50 * 67.20 * 2.95 | 95.04 * 53.86 | 40PIN
4.3 | Landscape | WVGA （800*480） | GLT043800480IR1 | Y / Y | IPS | HX8264 & HX8664 | 24bit-RGB | 10LEDs 40mA | 350nits | ALL | -30~85°C | -30~85°C | 105.5 * 67.2 * 2.95 | 95.04 * 53.86 | 40PIN
4.3 | Landscape | WVGA （800*480） | GLT043800480IH1 | Y / Y | IPS | HX8264 & HX8664 | 24bit-RGB | 10LEDs 40mA | 500nits | ALL | -30~85°C | -30~85°C | 105.50 * 67.20 * 2.85 | 95.04 * 53.86 | 40PIN
4.3 | Landscape | WVGA （800*480） | GLT043800480IS1 | Y / Y | IPS | HX8264 & HX8664 | 24bit-RGB | 18LEDs 40mA | 1000nits | ALL | -30~85°C | -30~85°C | 105.50 * 67.20 * 2.85 | 95.04 * 53.86 | 40PIN
4.3 | Portrait | WVGA （480*800） | GLT043480800IR1 | Y / Y | IPS | NT35510 | 18bit-RGB | 8LEDs 20mA | 350nits | ALL | -20~60°C | -30~70°C | 62.46 * 105.90 * 2.70 | 56.16 * 93.60 | 45PIN
4.6 | Landscape | WVGA （800*320） | GLT046800320TH1 | Y / Y | TN | EK73002+EK9713 | 24bit-RGB | 12LEDs 40mA | 550nits | 12:00 | -20~70°C | -30~80°C | 120.70 * 56.16 * 3.10 | 108.00 * 43.20 | 40PIN
5 | Landscape | WQVGA （480*272） | GLT050480272TR1 | Y / Y | TN | ILI6480 | 24bit-RGB | 12LEDs 40mA | 300nits | 12:00 | -20~70°C | -30~80°C | 120.70 * 75.80 * 2.85 | 110.88 * 62.83 | 40PIN
5 | Landscape | WQVGA （480*272） | GLT050480272TH1 | Y / Y | TN | ILI6480 | 24bit-RGB | 12LEDs 40mA | 500nits | 12:00 | -20~70°C | -30~80°C | 120.70 * 75.80 * 2.85 | 110.88 * 62.83 | 40PIN
5 | Landscape | WQVGA （480*272） | GLT050480272TR2 | Y / Y | TN | HX8257A-M | 24bit-RGB | 12LEDs 40mA | 300nits | 12:00 | -20~70°C | -30~80°C | 120.70 * 75.80 * 2.80 | 110.88 * 62.83 | 40PIN
5 | Landscape | WQVGA （480*272） | GLT050480272TH2 | Y / Y | TN | HX8257A-M | 24bit-RGB | 12LEDs 40mA | 500nits | 12:00 | -20~70°C | -30~80°C | 120.70 * 75.80 * 2.80 | 110.88 * 62.83 | 40PIN
5 | Landscape | WVGA （800*480） | GLT050800480TR1 | Y / Y | TN | EK73002+EK9713 | 24bit-RGB | 12LEDs 40mA | 350nits | 12:00 | -20~70°C | -30~80°C | 120.70 * 75.80 * 3.00 | 108.00 * 64.80 | 40PIN
5 | Landscape | WVGA （800*480） | GLT050800480TH1 | Y / Y | TN | EK73002+EK9713 | 24bit-RGB | 12LEDs 40mA | 500nits | 12:00 | -20~70°C | -30~80°C | 120.70 * 75.80 * 3.00 | 108.00 * 64.80 | 40PIN
5 | Landscape | WVGA （800*480） | GLT050800480TS1 | Y / Y | TN | EK73002+EK9713 | 24bit-RGB | 14LEDs 140mA | 1000nits | 12:00 | -20~70°C | -30~80°C | 120.70 * 75.80 * 3.00 | 108.00 * 64.80 | 40PIN
5 | Landscape | WVGA （800*480） | GLT050800480TR2 | Y / Y | TN | HX8264+HX8664 | 24bit-RGB | 12LEDs 40mA | 350nits | 12:00 | -20~60°C | -30~70°C | 120.70 * 75.80 * 2.95 | 108.00 * 64.80 | 40PIN
5 | Landscape | WVGA （800*480） | GLT050800480TH2 | Y / Y | TN | HX8264+HX8664 | 24bit-RGB | 12LEDs 40mA | 500nits | 12:00 | -20~60°C | -30~70°C | 120.70 * 75.80 * 2.95 | 108.00 * 64.80 | 40PIN
5 | Landscape | WVGA （800*480） | GLT050800480TS2 | Y / Y | TN | HX8264+HX8664 | 24bit-RGB | 14LEDs 140mA | 1000nits | 12:00 | -20~60°C | -30~70°C | 120.70 * 75.80 * 2.95 | 108.00 * 64.80 | 40PIN
5 | Landscape | WVGA （800*480） | GLT050800480IH1 | Y / Y | IPS | ST7262-G4-1-H | 24bit-RGB | 12 LEDs | 500nits | ALL | -20~70°C | -30~80°C | 120.70 * 75.80 * 2.95 | 108 .00 * 64.80 | 40PIN
5 | Landscape | WVGA （800*480） | GLT050800480IS1 | Y / Y | IPS | ST7262-G4-1-H | 24bit-RGB | 12 LEDs | 1000nits | ALL | -20~70°C | -30~80°C | 120.70 * 75.80 * 2.95 | 108 .00 * 64.80 | 40PIN
5 | Portrait | FWVGA （480*854） | GLT050480854IR1 | Y / Y | IPS | ST7701S | 24bit-RGB | 12LEDs 40mA | 350nits | ALL | -20~70°C | -30~80°C | 66.40 * 120.05 * 2.25 | 61.56 * 109.53 | 40PIN
5 | Portrait | WXGA （720*1280） | GLT0507201280IH1 | Y / Y | IPS | ILI9881C | MIPI | 12LEDs 40mA | 500 nits | ALL | -20~70°C | -30~80°C | 64.80 * 118.63 * 2.56 | 62.10 * 110.40 | 39PIN
5.5 | Portrait | WUXGA （1080*1920） | GLT05510801920IS1 | Y / Y | IPS | NT35532 | MIPI | 14LEDs 140mA | 800nits | ALL | -20~60°C | -30~60°C | 71.60 * 129.57 * 1.90 | 68.04 * 120.96 | 31PIN
5.8 | Landscape | WVGA （800*320） | GLT058800320TH1 | Y / Y | TN | N/A | 24bit-RGB | 24LEDs 160mA | 500nits | 12:00 | -20~70°C | -30~80°C | 154.40 * 63.34 * 3.50 | 137.52 * 51.44 | 60PIN
6.5 | Landscape | WVGA （800*320） | GLT065800320TH1 | Y / Y | TN | HX8664+HX8264 | 24bit-RGB | 21LEDs 140mA | 500nits | 12:00 | -20~70°C | -30~80°C | 165.00 * 72.86 * 3.50 | 154.08 * 57.28 | 40PIN
7 | Landscape | WVGA （800*480） | GLT070800480WH2 | Y / Y | TN/Ofilm | HX8664+HX8264 | 24bit-RGB | 27LEDs 500mA | 1500nits | ALL/75 | -20~70°C | -30~80°C | 165.00 * 100.00 * 5.70 | 154.08 * 85.92 | 40PIN
7 | Landscape | WVGA （800*480） | GLT070800480TR1 | Y / Y | TN | HX8664+HX8264 | 24bit-RGB | 27LEDs 180mA | 350nits | 12:00 | -20~70°C | -30~80°C | 165.00 * 100.00 * 5.70 | 154.08 * 85.92 | 50PIN
7 | Landscape | WVGA （800*480） | GLT070800480TH1 | Y / Y | TN | HX8664+HX8264 | 24bit-RGB | 27LEDs 180mA | 550nits | 12:00 | -20~70°C | -30~80°C | 165.00 * 100.00 * 5.70 | 154.08 * 85.92 | 50PIN
7 | Landscape | WVGA （800*480） | GLT070800480TS1 | Y / Y | TN | HX8664+HX8264 | 24bit-RGB | 27LEDs 180mA | 1000nits | 12:00 | -20~70°C | -30~80°C | 165.00 * 100.00 * 5.70 | 154.08 * 85.92 | 50PIN
7 | Landscape | WVGA （800*480） | GLT070800480TS2 | Y / Y | TN | HX8664+HX8264 | 24bit-RGB | 27LEDs 360mA | 1200nits | 12:00 | -20~70°C | -30~80°C | 165.00 * 100.00 * 5.70 | 154.08 * 85.92 | 50PIN
7 | Landscape | WVGA （800*480） | GLT070800480TH2 | Y / Y | TN | HX8664+HX8264 | 24bit-RGB | 27LEDs 180mA | 500nits | 12:00 | -20~60°C | -30~70°C | 164.90 * 100.00 * 3.50 | 154.08 * 85.92 | 40PIN
7 | Landscape | WVGA （800*480） | GLT070800480TH3 | Y / Y | TN | HX8664+HX8264 | 24bit-RGB | 27LEDs 180mA | 550nits | 12:00 | -30~85°C | -30~85°C | 164.90 * 100.00 * 5.70 | 154.08 * 85.92 | 50PIN
7 | Landscape | WVGA （800*480） | GLT070800480TS3 | Y / Y | TN | HX8664+HX8264 | LVDS | 27LEDs 270mA | 1000nits | 12:00 | -30~85°C | -30~85°C | 164.90 * 100.00 * 5.70 | 154.08 * 85.92 | 40PIN
7 | Landscape | WSVGA （1024*600） | GLT0701024600IH1 | Y / Y | IPS | EK79001+EK73215 | LVDS | 30LEDs 200mA | 500nits | ALL | -20~70°C | -30~80°C | 165.00 * 100.00 * 5.70 | 154.21 * 85.92 | 40PIN
7 | Portrait | WXGA （800*1280） | GLT0708001280IS1 | Y / Y | IPS | JD9366AB | MIPI | 45LEDs 300mA | 1200nits | ALL | -20~60°C | -30~70°C | 107.98 * 163.80 * 4.20 | 94.20 * 150.72 | 31PIN
8 | Landscape | SVGA （800*600） | GLT080800600TH1 | Y / Y | TN | N/A | 24bit-RGB | 27LEDs 540mA | 1000nits | 12:00 | -20~70°C | -30~80°C | 183.00 * 141.00 * 6.10 | 162.00 * 121.50 | 50PIN
8 | Landscape | XGA （1024*768） | GLT0801024768IH1 | Y / Y | IPS | N/A | LVDS | 27LEDs 540mA | 1000nits | ALL | -10~50°C | -20~60°C | 183.00 * 141.00 * 6.15 | 162.05 * 121.54 | 40PIN
8 | Portrait | WXGA （800*1280） | GLT0808001280IH1 | Y / Y | IPS | JD9366AB | MIPI | 24LEDs 160mA | 800nits | ALL | 0~50°C | -10~60°C | 114.60 * 184.10 * 2.65 | 107.64 * 172.22 | 34PIN
8.8 | Landscape | WXGA （1280*320） | GLT0881280320TR1 | Y / Y | TN | EK79202 | LVDS | 36LED 180mA | 400NIts | 6:00 | -20~70°C | -30~80°C | 229.66 * 67.5 * 3.5 | 216.95 * 54.24 | 40PIN
8.8 | Landscape | WXGA （1280*320） | GLT0881280320TS1 | Y / Y | TN | EK79202 | LVDS | 36LEDs 180mA | 1200NIts | 6:00 | -20~70°C | -30~80°C | 229.66 * 67.50 * 3.50 | 216.95 * 54.24 | 40PIN
10.1 | Landscape | WSVGA （1024*600） | GLT1011024600IH1 | Y / Y | IPS | EK79001+EK73215 | 24bit-RGB | 21LED 360mA | 700nits | ALL | -20~70°C | -30~80°C | 235.00 * 143.00 * 5.10 | 222.72 x 125.28 | 50PIN
10.1 | Landscape | WSVGA （1024*600） | GLT1011024600IS1 | Y / Y | IPS | EK79001+EK73215 | 24bit-RGB | 45LED 360mA | 1000nits | ALL | -20~70°C | -30~80°C | 235.00 * 143.00 * 5.10 | 222.72 x 125.28 | 50PIN
10.1 | Landscape | WSVGA （1024*600） | GLT1011024600IH2 | Y / Y | IPS | EK79001+EK73215 | LVDS | 21LED 360mA | 700nits | ALL | -20~70°C | -30~80°C | 235.00 * 143.00 * 5.10 | 222.72 x 125.28 | 40PIN
10.1 | Landscape | WSVGA （1024*600） | GLT1011024600IS2 | Y / Y | IPS | EK79001+EK73215 | LVDS | 45LED 360mA | 1000nits | ALL | -20~70°C | -30~80°C | 235.00 * 143.00 * 5.10 | 222.72 x 125.28 | 40PIN
10.1 | Landscape | WXGA （1280*800） | GLT1011280800IS1 | Y / Y | IPS | N/A | LVDS | 45LED 360mA | 1000nits | ALL | -20~70°C | -30~80°C | 229.46 * 149.10 * 4.50 | 216.96 * 135.60 | 40PIN
10.1 | Portrait | WXGA （800*1280） | GLT1018001280IS1 | Y / Y | IPS | JD9365AA | MIPI | 30LEDs 200mA | 700nits | ALL | -20~60°C | -30~70°C | 143.00 * 228.60 * 2.70 | 135.36 * 216.58 | 40PIN
10.1 | Landscape | WUXGA （1920x1200） | GLT10119201200IS1 | Y / Y | IPS | N/A | 2Port - LVDS | 45LEDs 200mA | 750nits | ALL | -20~70°C | -30~80°C | 227.72 * 147.80 * 2.80 | 216.81 * 135.50 | 45PIN
11.6 | Landscape | WUXGA （1920*1080） | GLT11619201080IR1 | Y / Y | IPS | N/A | EDP | 40LEDs 100mA | 220nits | ALL | 0~50°C | -20~60°C | 263.40 * 157.22 * 2.55 | 256.32 * 144.18 | 30PIN
12.3 | Landscape | WUXGA （1920*720） | GLT1231920720IS1 | Y / Y | IPS | N/A | LVDS | 80LEDs 480mA | 1000NIts | ALL | -30~85°C | -40~95°C | 312.4 * 134.86 * 7.30 | 292.32 * 109.62 | 40PIN
13.3 | Landscape | WUXGA （1920*1080） | GLT13319201080IH1 | Y / Y | IPS | N/A | EDP | 60LEDs 200mA | 600nits | ALL | 0~50°C | -20~60°C | 305.20 * 187.90 * 2.80 | 277.22 * 165.24 | 25PIN
13.3 | Landscape | WUXGA （1920*1080） | GLT13319201080IR1 | Y / Y | IPS | N/A | EDP | 56LEDs 160mA | 220nits | ALL | 0~50°C | -20~60°C | 305.20 * 187.10 * 2.60 | 277.22 * 165.24 | 25PIN
15.6 | Landscape | WUXGA （1920*1080） | GLT15619201080IH1 | Y / Y | IPS | N/A | EDP | 60LEDs 270mA | 500nits | ALL | 0~50°C | -20~60°C | 360.00 * 222.23 * 6.40 | 344.16 * 193.59 | 30PIN
21.5 | Landscape | WUXGA （1920*1080） | GLT15619201080IH1 | Y / Y | IPS | N/A | EDP | 60LEDs 270mA | 500nits | ALL | 0~50°C | -20~60°C | 360.00 * 222.23 * 6.40 | 344.16 * 193.59 | 30PIN
Remarks: 1. Touch panels(P-cap & Resistive) are optional to the display parts above. 2. In addition to the common display items, GlobalTech has been also offering products and services for custom projects, including customized display and touch modules.